## message ids
Message Description | Message Source | allowed during these states | notes | Message Byte 0 (Header 0) | Message Byte 1 (Header 1) | Message Byte 2 (Header 2) | Message Byte 3 (Header 3) | Message Byte 4 (msgSEQ 0) | Message Byte 5 (msgSEQ 1) | Message Byte 06 (Command ID) | Message Byte 7 | Message Byte 8 | Message Byte 9 | Message Byte 10 | Message Byte 11 | Message Byte 12 | Message Byte 13 | Message Byte 14 | Message Byte 15 | Message Byte 16 | Message Byte 17 | Message Byte 18 | Message Byte 19 | Message Byte 20 | Message Byte 21 | Message Byte 22 | Message Byte 23 | Message Byte 24 | Message Byte 25 | Message Byte 26 | Message Byte 27 | Message Byte 28 | Message Byte 29 | Message Byte 30 | Message Byte 31 | Message Byte 32 | Message Byte 33 | Message Byte 34 | Message Byte 35 | Message Byte 36 | Message Byte 37 | Message Byte 38 | Message Byte 39 | Message Byte 40 | Message Byte 41 | Message Byte 42 | Message Byte 43 | Message Byte 44 | Message Byte 45
Ack | Manager |  | Manager responds to an unsolicited msgs from the mote with ACK | 0x00 | 0x00 | 0xFC | 0x12 | mote_msgSEQ (lo) | mote_msgSEQ (hi) | 0x30
Nack | Manager |  | Manager responds to an unsolicited msgs from the mote with NACK | 0x00 | 0x00 | 0xFC | 0x12 | mote_msgSEQ (lo) | mote_msgSEQ (hi) | 0x31
Water pressure stable | Manager |  | TBD how to use this | 0x00 | 0x00 | 0xFC | 0x12 | mgr_msgSEQ (lo) | mgr_msgSEQ (hi) | 0x02
Water pressure not stable | Manager |  | TBD how to use this | 0x00 | 0x00 | 0xFC | 0x12 | mgr_msgSEQ (lo) | mgr_msgSEQ (hi) | 0x03
Shutdown, closed valve | Manager |  | Command broadcast to all motes; motes shutdown after a settable delay to ensure message gets through to all motes | [6 empty] | 0x5C
Shutdown, closed valve (decommission first) | Manager | READY only; no response from mote expected | Manager will cause mote to become a leaf and then sends this msg to tell mote to disconnect and sleep; valve CLOSES; brakes OFF; SW1 (or manual spin) causes wakeup interrupt | 0x00 | 0x00 | 0xFC | 0x12 | mgr_msgSEQ (lo) | mgr_msgSEQ (hi) | 0x5D
Shutdown, open valve | Manager | READY only | Command broadcast to all motes; motes shutdown after a settable delay to ensure message gets through to all motes | 0x00 | 0x00 | 0xFC | 0x12 |  |  | 0x5E
Shutdown, open valve (decommission first) | Manager | READY only; no response from mote expected | Manager will cause mote to become a leaf and then sends this msg to tell mote to disconnect and sleep; valve OPENS; brakes OFF; manual spin or SW1 causes wakeup interrupt | 0x00 | 0x00 | 0xFC | 0x12 | mgr_msgSEQ (lo) | mgr_msgSEQ (hi) | 0x5F
Full Report | Manager |  |  | 0x00 | 0x00 | 0xFC | 0x12 | mgr_msgSEQ (lo) | mgr_msgSEQ (hi) | 0x01
Health Report | Manager |  |  | 0x00 | 0x00 | 0xFC | 0x12 | mgr_msgSEQ (lo) | mgr_msgSEQ (hi) | 0x60
Valve Report | Manager |  |  | 0x00 | 0x00 | 0xFC | 0x12 | mgr_msgSEQ (lo) | mgr_msgSEQ (hi) | 0x59
Force Fixed RPM Operation | Manager |  | forces TEST_STATE; open valve if closed, otherwise no impact on valve; LV may limit range | 0x00 | 0x00 | 0xFC | 0x12 | mgr_msgSEQ (lo) | mgr_msgSEQ (hi) | 0x05 | RPM (Low Byte) | RPM (High Byte)
Force Warm Restart (leave Dust connected) | Manager | READY only |  | 0x00 | 0x00 | 0xFC | 0x12 | mgr_msgSEQ (lo) | mgr_msgSEQ (hi) | 0x06 | N/A
|  |  |  | 0x00 | 0x00 | 0xFC | 0x12 | mgr_msgSEQ (lo) | mgr_msgSEQ (hi)
Force Fixed Braking Force (no charge) | Manager |  | forces TEST_STATE; LV limits 0-400 | 0x00 | 0x00 | 0xFC | 0x12 | mgr_msgSEQ (lo) | mgr_msgSEQ (hi) | 0x08 | Braking Force (Low Byte) | Braking Force (High Byte)
Force Fixed Braking Force | Manager |  | forces TEST_STATE; LV limits 0-400 | 0x00 | 0x00 | 0xFC | 0x12 | mgr_msgSEQ (lo) | mgr_msgSEQ (hi) | 0x09 | Braking Force (Low Byte) | Braking Force (High Byte)
Shutdown Delay Read | Manager |  | value in seconds that mote waits to ensure that all motes have received a broadcasted shutdown message | 0x00 | 0x00 | 0xFC | 0x12 | mgr_msgSEQ (lo) | mgr_msgSEQ (hi) | 0x0E
Shutdown Delay Write | Manager |  |  | 0x00 | 0x00 | 0xFC | 0x12 | mgr_msgSEQ (lo) | mgr_msgSEQ (hi) | 0x0F | shutdown delay, secs (lo) | shutdown delay, secs (hi)
Firmware revision read (2 bytes) | Manager |  |  | 0x00 | 0x00 | 0xFC | 0x12 | mgr_msgSEQ (lo) | mgr_msgSEQ (hi) | 0x24
Refresh sprinkler time | Manager |  | Simply causes the mote to check the network time and update its understanding thereof | 0x00 | 0x00 | 0xFC | 0x12 | mgr_msgSEQ (lo) | mgr_msgSEQ (hi) | 0x29
Force Cold Restart (reset Dust) | Manager | READY only |  | 0x00 | 0x00 | 0xFC | 0x12 | mgr_msgSEQ (lo) | mgr_msgSEQ (hi) | 0x2B
Force Rejoin | Manager |  |  | 0x00 | 0x00 | 0xFC | 0x12 | mgr_msgSEQ (lo) | mgr_msgSEQ (hi) | 0x2E
Force Rejoin (decommission first) | Manager | no response from mote expected |  | 0x00 | 0x00 | 0xFC | 0x12 | mgr_msgSEQ (lo) | mgr_msgSEQ (hi) | 0x2F
|  |  |  | 0x00 | 0x00 | 0xFC | 0x12 | mgr_msgSEQ (lo) | mgr_msgSEQ (hi)
Update sprinkler # | Manager |  |  | 0x00 | 0x00 | 0xFC | 0x12 | mgr_msgSEQ (lo) | mgr_msgSEQ (hi) | 0x44 | sprinkler_num (lo) | sprinkler_num (hi)
MARCH1 (w/o flow sensor) | Manager | READY TEST RUN DEMO | always closed loop; mote replies with order response | 0x00 | 0x00 | 0xFC | 0x12 | mgr_msgSEQ (lo) | mgr_msgSEQ (hi) | 0x50 | Valve Setting % (lo) | Valve Setting % (hi) | Target RPM (lo) | Target RPM (hi) | Time to start (lo) | Time to start (Byte 1) | Time to start (Byte 2) | Time to start (Byte 3)
MARCH2 (w flow sensor) | Manager | READY TEST RUN DEMO | always closed loop; mote replies with order response | 0x00 | 0x00 | 0xFC | 0x12 | mgr_msgSEQ (lo) | mgr_msgSEQ (hi) | 0x51 | Venturi Target Pressure (lo) | Venture Target Pressure (hi) | Target RPM (lo) | Target RPM (hi) | Time to start (lo) | Time to start (Byte 1) | Time to start (Byte 2) | Time to start (Byte 3)
Define TEST | Manager | READY TEST RUN DEMO | always open loop; mote replies with order response | 0x00 | 0x00 | 0xFC | 0x12 | mgr_msgSEQ (lo) | mgr_msgSEQ (hi) | 0x49 | Valve Setting % (lo) | Valve Setting % (hi) | braking PWM (hi) | braking PWM (lo) | charging PWM (hi) | charging PWM (lo) | MPPC
Force READY | Manager | READY TEST RUN DEMO |  | 0x00 | 0x00 | 0xFC | 0x12 | mgr_msgSEQ (lo) | mgr_msgSEQ (hi) | 0x52
Force DEMO | Manager | READY TEST RUN DEMO | for demo only | 0x00 | 0x00 | 0xFC | 0x12 | mgr_msgSEQ (lo) | mgr_msgSEQ (hi) | 0x53
Force TEST | Manager | READY TEST RUN DEMO | open loop testing | 0x00 | 0x00 | 0xFC | 0x12 | mgr_msgSEQ (lo) | mgr_msgSEQ (hi) | 0x54
Set Valve | Manager | READY TEST RUN DEMO | 100% valve = 0x8000 | 0x00 | 0x00 | 0xFC | 0x12 | mgr_msgSEQ (lo) | mgr_msgSEQ (hi) | 0x58 | Valve Setting % (lo) | Valve Setting % (hi)
Ack | Sprinkler |  |  | 0x00 | 0x00 | 0xFC | 0x12 | mgr_msgSEQ (lo) | mgr_msgSEQ (hi) | Manager's Command ID | 0x80
Nack | Sprinkler |  |  | 0x00 | 0x00 | 0xFC | 0x12 | mgr_msgSEQ (lo) | mgr_msgSEQ (hi) | Manager's Command ID | 0x81
Error Message | Sprinkler |  | mote speaks up spontaneously | 0x00 | 0x00 | 0xFC | 0x12 | mote_msgSEQ (lo) | mote_msgSEQ (hi) | 0x00 | 0x82 | Error Code
Full Report Response | Sprinkler |  | Do bat/charge status in ISR?? | 0x00 | 0x00 | 0xFC | 0x12 | mgr_msgSEQ (lo) | mgr_msgSEQ (hi) | 0x01 | 0x83 | location (lo) | location (hi) | sprinkler type | current state (includes bit for valve/venturi) | next state (includes bit for valve/venturi) | bat voltage (lo) | bat voltage (hi) | Vgen (lo) | Vgen (hi) | current period (lo) | current period (hi) | current RPM (lo) | current RPM (hi) | next RPM (lo) | next RPM (hi) | last measured freespin period (lo) | last measured freespin period (hi) | current braking PWM (lo) | current braking PWM (hi) | current charging PWM (lo) | current charging PWM (hi) | current MPPC | valve status (coasting=0/closing=1/opening=2/braking=3) | current valve position (lo) | current valve position (hi) | current flow rate (lo) [0 if no xdcr] | current flow rate (hi) [0 if no xdcr] | next valve/venturi (lo) [based on next state valve/venturi bit] | next valve/venturi (hi) [based on next state valve/venturi bit] | next time (lo) | next time byte 1 | next time byte 2 | next time byte 3 | first msgID | flags0 | flags1 | errors0 | errors1
Health Report Response | Sprinkler |  |  | 0x00 | 0x00 | 0xFC | 0x12 | mgr_msgSEQ (lo) | mgr_msgSEQ (hi) | 0x60 | 0x83
Valve Report Response | Sprinkler |  |  | 0x00 | 0x00 | 0xFC | 0x12 | mgr_msgSEQ (lo) | mgr_msgSEQ (hi) | 0x59 | 0x83
Test Response | Sprinkler |  | sent in response to a Test Instruction | 0x00 | 0x00 | 0xFC | 0x12 | mgr_msgSEQ (lo) | mgr_msgSEQ (hi) | 0x49 | 0x83 | location (lo) | location (hi) | sprinkler type | current state | battery voltage (lo) | battery voltage (hi) | target valve (lo) | target valve (hi) | current valve (lo) | current valve (hi) | valve time to target (lo) | valve time to target (hi) | braking duty cycle (lo) | braking duty cycle (hi) | charging duty cycle (lo) | charging duty cycle (hi) | MPPC
Order Response | Sprinkler |  | always sent in response to a Marching Order of any kind | 0x00 | 0x00 | 0xFC | 0x12 | mgr_msgSEQ (lo) | mgr_msgSEQ (hi) | 0x50, or 0x51 | 0x83 | location (lo) | location (hi) | sprinkler type
Shutdown Delay Read Response | Sprinkler |  |  | 0x00 | 0x00 | 0xFC | 0x12 | mgr_msgSEQ (lo) | mgr_msgSEQ (hi) | 0x0E | 0x83 | shutdown delay, mins (lo) | shutdown delay, mins (hi)
Firmware revision read Response | Sprinkler |  |  | 0x00 | 0x00 | 0xFC | 0x12 | mgr_msgSEQ (lo) | mgr_msgSEQ (hi) | 0x24 | 0x83 | firmware rev (lo) | firmware rev (hi)
Update sprinkler # response | Sprinkler |  |  | 0x00 | 0x00 | 0xFC | 0x12 | mgr_msgSEQ (lo) | mgr_msgSEQ (hi) | 0x44 | 0x83 | sprinkler_num (lo) | sprinkler_num (hi)
First Message | Sprinkler |  | mote speaks up spontaneously | 0x00 | 0x00 | 0xFC | 0x12 | mote_msgSEQ (lo) | mote_msgSEQ (hi) | 0x00 | 0x84 | location (lo) | location (hi) | sprinkler type | startup msg info byte
Vcal Message | Sprinkler |  | mote speaks up spontaneously | 0x00 | 0x00 | 0xFC | 0x12 | mote_msgSEQ (lo) | mote_msgSEQ (hi) | 0x00 | 0x85 | time to open (lo) | time to open (hi) | time to close (lo) | time to close (hi) | freespin RPM(lo) | freespin RPM(hi) | free_Vgen(lo) | free_Vgen(hi) | test_PER(0) | test_PER(1) | test_Vgen(lo) | test_Vgen(hi) | test_Vbat(lo) | test_Vbat(hi)
ROBERT for now, when you get this 0x85 message, JUST DISPLAY THE CONTENTS in HEX format!
Re ERROR MESSAGES:
The following Error Codes for reporting to manager have been
defined thus far
[13 empty] | 0x00 | NO ERROR CODE
[13 empty] | 0x01 | Yes spin (clear no spin error)
[13 empty] | 0x02 | RPM ctrl OK (clr unstable/too fast/too slow errs
[13 empty] | 0x03 | battery OK errocde
[13 empty] | 0x04 | No spin, yet manager thinks water is flowing
[13 empty] | 0x05 | Mote requests it be disconnected from network
[13 empty] | 0x11 | Speed lo error
[13 empty] | 0x12 | Speed hi error
[13 empty] | 0x13 | Speed unstable (regulation error)
[13 empty] | 0x21 | question sprinkler# (location)
[13 empty] | 0x22 | question netID association (CP)
[13 empty] | 0x23 | question both sprinkler# and netID
[13 empty] | 0x80 | LOW BATTERY SHOUTOUT (<3V) (weak)
[13 empty] | 0x81 | Power supply hardware failure-
regulator output >>3V and/or Vbatt<Vdd (!)
[13 empty] | 0x82 | DEAD BATTERY SHOUTOUT (<2.5V)
(Soon battery TOO low for Dust. HELP!
SPRINKLER TYPE DESC
[12 empty] | :0 | hi if sprinkler has FLOW SENSOR
[12 empty] | :1 | hi if sprinkler has GPS module
[12 empty] | :2-3 | undefined.
[12 empty] | :4-7 | codes venturi/press meas factors
SPRINKLER STATE DESC
INIT
READY
TEST
PAUSED
RUN / Venturi
RUN / Valve%
UNAVAILABLE

## Re Valve algorithms
|  | Given desired position relative to fully closed: | [6 empty] | "Vtarget"
meaning, e.g. 100% -> fully open
and 0 -> fully closed
|  | And assuming knowledge of current position (in same units as desired position) | [6 empty] | "Vcurrent"
|  | 1, | knowledge of current position (in same units as desired position)
[Vcurrent in same units as Vtarget]
|  | 2, | knowledge of time to open from fully closed to fully open | [5 empty] | "Vco" | seconds |  | 35.5
|  | 3, | knowledge of time to close from fully open to fully closed | [5 empty] | "Voc" | seconds |  | 36.2
|  | 4, | AND knowledge of reference position, either cl or op
[9 empty] | example 1 |  | example 2 |  | example 3 | example 4 | example 5 | example 6 | example 7 | example 8
|  | We are presently at | [6 empty] | 0.85 |  | 0.35 |  | 0.85 | 0.35 | 0.85 | 0.35
|  |  | having moved there since referencing the open position | [5 empty] | op |  | op |  | cl | cl | op | cl
|  | For example, we want to be at | [6 empty] | 0.33 |  | 0.83 |  | 0.33 | 0.83 | 0.85 | 0.35
In this particular case, Vco is not relevant
|  | portion of total valve span we must cover to get from the current to target | [6 empty] | 0.52 |  | -0.48 |  | -0.52 | 0.48 | 0 | 0
|  | time required to get from current to target | [6 empty] | 18.824 |  | 17.376 |  | 18.46 | 17.04 | 0 | 0
|  | direction of travel | [6 empty] | CLOSING |  | OPENING |  | CLOSING | OPENING | N/A | N/A
|  | Units of Vco and Voc |  |  | uint16_t | 7.9
max: 127.998 sec
min: 0 (always expected greater than some value, e.g. 20s)
res: 1/512 sec
|  | Units of Vtarget and Vcurrent |  |  | uint16_t | 1.15
max: 100% (0x8000)
min: 0% (0x0000)
res: 1/32768 of full span
[10 empty] | int part | frac part
[8 empty] | 4bFF | 19455 | 37 | 0.99805 | secs to open
[8 empty] | 31bc | 12732 | 0.38855 | % span
[9 empty] | 247701060 | 14 | 0.76413
[10 empty] | int part | frac part
| 16.8 | s
|  |  |  | hex | [5 empty] | 14.7641
% | 42 | 13762.56 |  | 35C3
time2open | 40 | 20480 |  | 5000
10CCF000
|  |  |  | 281866240 | 16.8005
|  |  | int | 16
|  |  | frac | 0.80054
| 19 | s
hex
% | 47.5 | 15564.8 |  | 3CCD
time2open | 40 | 20480 |  | 5000
13001000
|  |  |  | 318771200 | 19.0002
|  |  | int |  | 19
|  |  | frac |  | 0.00024414
|  |  | int(hex) | 13
|  |  | frac(hex) | 001000 | 8 | this is frac part, proper 0.15 format
|  |  |  | FFFF00 |  |  | 32767.5
| #REF! | s
hex
% | 50 | 16384 |  | 4000
time2open | 41.1621 | 21075 |  | 5253
5253
1494C000
|  |  |  | 345292800 | 20.5811
|  |  | int |  | 20
|  |  | frac |  | 0.58105
|  |  | int(hex) | 14
|  |  | frac(hex) | 94C000 | 19040 | this is frac part, proper 0.15 format
|  |  |  | FFFF00 |  |  | 32767.5
hex
1
5253
5253
21075

## IDEAS PUT ON HOLD-charge status
Idea for estimating charging current:
Conditions where this may work:
1) No braking taking place
2) Battery charger is enabled
3) Speed is greater than, say 30 RPM (lower limit of sensitivity TBD
4) Voltage across C34 < 5V
Method:
Note current RPM
Measure voltage across C34 (call it VC34)
Assumptions:
1) When there is no braking and no current shunting due to conduction of D9 or D16/D17 or D18/D19, and NO CHARGING there exists a linear relationship between RPM and Vgen
2) Thus there is a "K" such that Vgen = K * RPM when there is NO LOAD on the stepper and VgenNOLOAD can be computed as K*RPM
3) Simple circuit model is as follows
4) The motor DC resistance is a value A, the motor inductance is a value B
Zmotor = SQRT((A^2) + (2*PI*(RPM/1.2)*B)^2)
above relationship determines impedance from DC Resistance part A and Inductive Reactance Part, 2*PI*freq*L, where freq = RPM/1.2
Note that CCP5-determined period is proportional to 1/RPM and is in units of t
and K is in units of volts*sec
(K*RPM - VC34) / (SQRT((A^2)+(2*PI*(RPM/1.2)*B)^2)
use lookup table
for Z motor
[18 empty] | mult |  |  |  | examples | 32-bit div | mult | mult | mult+limit
[18 empty] | calc |  | calc |  |  |  |  | charging current | limit charging current to
[11 empty] | K | DC motor R |  | motor L |  | RPM | freq | unloaded VC34 |  | Z motor | (mult) | loaded Vgen | current in motor windings as per model | watts into 3105 | assume 80% eff, 3.3V | e.g. 150mA
[11 empty] | 0.038 | 3.5 |  | 0.0094 |  | 40 | 33.3333 | 1.52 |  | 4.0157 | 0.95 | 1.444 | 0.018926 | 0.027329 | 0.0066251 | 0.0066251
[11 empty] | volts/RPM | ohms |  | henries |  | 40 | 33.3333 | 1.52 |  | 4.0157 | 0.85 | 1.292 | 0.056777 | 0.073356 | 0.017783 | 0.017783
[16 empty] | 40 | 33.3333 | 1.52 |  | 4.0157 | 0.75 | 1.14 | 0.094628 | 0.10788 | 0.026152 | 0.026152
[16 empty] | 60 | 50 | 2.28 |  | 4.5794 | 0.95 | 2.166 | 0.024894 | 0.053921 | 0.013072 | 0.013072
[16 empty] | 60 | 50 | 2.28 |  | 4.5794 | 0.85 | 1.938 | 0.074682 | 0.14473 | 0.035087 | 0.035087
[16 empty] | 60 | 50 | 2.28 |  | 4.5794 | 0.75 | 1.71 | 0.12447 | 0.21285 | 0.051599 | 0.051599
[16 empty] | 80 | 66.6667 | 3.04 |  | 5.2682 | 0.95 | 2.888 | 0.028853 | 0.083326 | 0.0202 | 0.0202
[16 empty] | 80 | 66.6667 | 3.04 |  | 5.2682 | 0.85 | 2.584 | 0.086558 | 0.22366 | 0.054222 | 0.054222
[12 empty] | 108c | 0bf2 | 00d1 | 00ab | 0bf6 | 05ab | #VALUE! |  | #VALUE! | 0.75 | #VALUE! | #VALUE! | #VALUE! | #VALUE! | #VALUE!
[16 empty] | 100 | 83.3333 | 3.8 |  | 6.0394 | 0.95 | 3.61 | 0.03146 | 0.11357 | 0.027532 | 0.027532
[16 empty] | 100 | 83.3333 | 3.8 |  | 6.0394 | 0.85 | 3.23 | 0.09438 | 0.30485 | 0.073903 | 0.073903
[16 empty] | 100 | 83.3333 | 3.8 |  | 6.0394 | 0.75 | 2.85 | 0.1573 | 0.44831 | 0.10868 | 0.10868
[16 empty] | 150 | 125 | 5.7 |  | 8.1704 | 0.85 | 4.845 | 0.10465 | 0.50701 | 0.12291 | 0.12291
[16 empty] | 150 | 125 | 5.7 |  | 8.1704 | 0.8 | 4.56 | 0.13953 | 0.63625 | 0.15424 | 0.15424
|  |  | use least significant byte of RPM, if RPM > 255 | [12 empty] | 150 | 125 | 5.7 |  | 8.1704 | 0.75 | 4.275 | 0.17441 | 0.74561 | 0.18075 | 0.18075
[16 empty] | 200 | 166.6667 | 7.6 |  | 10.4474 | 0.65 | 4.94 | 0.25461 | 1.2578 | 0.30491 | 0.2
[16 empty] | 200 | 166.6667 | 7.6 |  | 10.4474 | 0.62 | 4.712 | 0.27643 | 1.3026 | 0.31577 | 0.2
[16 empty] | 200 | 166.6667 | 7.6 |  | 10.4474 | 0.5 | 3.8 | 0.36373 | 1.3822 | 0.33507 | 0.2
[16 empty] | 250 | 208.3333 | 9.5 |  | 12.7927 | 0.5 | 4.75 | 0.37131 | 1.7637 | 0.42756 | 0.2
[16 empty] | 250 | 208.3333 | 9.5 |  | 12.7927 | 0.4 | 3.8 | 0.44557 | 1.6932 | 0.41046 | 0.2
[16 empty] | 250 | 208.3333 | 9.5 |  | 12.7927 | 0.3 | 2.85 | 0.51983 | 1.4815 | 0.35915 | 0.2
NOTE that Vgen is measured wrt the battery voltage by the circuitry and that Vgen is 1/3 of the actual "VC34 voltage" as measured from ground to one side of the one of the two center-tapped windings.
| Given | current rpm |  | current stepper voltage |  |  | current brk force |  | current charge aggressive
Can we determine, roughly, a charging status?
We can determine, roughly, how much current is flowing in the motor windings:
| ideal vgen (no load) = (K)(1.2*32768)/period |  |  |  |  | K is in units of volts/RPM
|  | empirical K | [6 empty] | K |  | Kprime
[9 empty] | 0.055 |  | 0.038885
|  |  |  | measured unloaded stepper voltage (entire winding) | [10 empty] | rpm | *Kprime | meas
|  |  | rpm |  | RMS |  |  |  | calc'd rms full |  | calc'd at C34 |  |  |  | 112 | 4.3551 | 3.9 | error | 1.1167
|  |  | 48 |  | 2.654 |  |  |  | 2.64 |  | 1.8665 | [7 empty] | ~10%
|  |  | 72 |  | 3.92 |  |  |  | 3.96 |  | 2.7997
|  |  | 120 |  | 6.36 |  |  |  | 6.6 |  | 4.6662
actual stepper voltage will be less than the ideal calc'd unloaded stepper voltage due to voltage drop caused by current through the motor winding itself
cleanest determination of charging level would be
1) when stepper voltage is less than 5V because the D9 5V zener would be off
2) brakes are NOT on as that adds to loading of the motor
|  |  | CASE I | brakes off, stepper voltage < 5V
Determine unloaded stepper voltage (theoretical)
Determine difference between unloaded stepper voltage and actual measured stepper voltage
bench test Mar 7 2016:
|  |  | rpm | calculated unloaded stepper voltage |  |  |  | loaded actual RMS stepper voltage (R across full winding)
|  |  | 48 |  | 2.64 |  |  | 1.532 |  | 6.8 | ohms
[5 empty] | DELTA: |  |  |  | 0.22529 | current through resistor
[5 empty] | 1.108 |  |  |  |  | = current through motor winding
=theoretical voltage across the winding
[6 empty] | theoretical dynamic motor winding R |  |  | 4.918
actual measured DC resistance of motor winding: 3.5 ohms
[10 empty] | 3.5 | ohm |  | Zmotor |  | 4.5794
[6 empty] | actual measured inductance |  |  |  | 0.0094 | henries |  | theoret at C34 noload |  | 2.3331
[13 empty] | chrg current |  | 0.14849 |  | actually measured charging current:
[8 empty] | freq | [8 empty] | 12 | mA!
50
rpm
60
voltage at C34
1.7
RMS across full winding
2.38
Lab test 3/17/2016
vtimes in 7.9 format |  |  |  |  | voltage conversions: volts = K/(ADC counts) |  |  |  |  | Motor resistance |  | 3.5 | ohms
[5 empty] | 4910.4 |  |  |  |  | Motor inductance |  | 0.0094 | Henries
[5 empty] | convert PER to RPM: RPM = K/PER |  |  |  |  | Motor speed factor |  | 0.038885
af49b649b0006805e203a900cc05 |  |  |  |  | 39322
vtime_2open |  | vtime_2close |  | freespin_RPM |  | free_Vgen |  | test_PER |  | test_Vgen |  | test_Vbat
49af |  | 49b6 |  | 00b0 |  | 0568 |  | 03e2 |  | 00a9 |  | 05cc
36.8418 | sec | 36.8555 | sec | 176 |  | 4.4765 |  | 39.5594 |  | 0.54663 |  | 3.3089
rpm
|  | RPM | freq | XL | MotorZ
|  | 65.3 | 54.4167 | 3.214 | 4.7518
[6 empty] | 4.9086 | 0.57043
no load
[10 empty] | rpm | vgen
[10 empty] | 46 | 1.66
[10 empty] | 80 | 2.9